## Instructions
How to use the BoQ template for solar farms
1. Input your proposal currency in D3
2. Input the amount of equipment required in column E
3. Input the unitary price in column G. Bear in mind the ones in the template are examples. Use your own prices to get the CAPEX of your project.
4. Include taxes in column K
Note: This template is part of the documentation RatedPower's solar software generates. Among energy yield results, design reports and layout drawings. We help solar engineering teams to speed up your time-to-design and reduce LCOE.
Learn more
Note: Pricing details shown in the CAPEX are only orientative pricing quantities to generate the calculations, but do not hold any validity as average market prices.

## BOQ
Template 1 |  | Date | 01/04/2021 15:08:40
Project | Atacama | Country | CL
Design | 130MWp - Topo & CAPEX | Currency | $
Item |  | Reference unit |  | Amount | Unit | Unitary price |  | Pre-tax price |  | Taxes | Final price
1 | MAIN EQUIPMENT
1.1 | DC Side
1.1.1 | PV module | Number of PV modules |  | 292320 | modules | 100 | $/modules | 29232000 | $ | 0% | 29232000 | $
1.1.2 | Electrical boxes | DC electrical boxes |  | 840 | boxes | 100 | $/boxes | 84000 | $ | 0% | 84000 | $
1.1.3 | Electrical big boxes | DC electrical big boxes |  | 65 | boxes | 100 | $/boxes | 6500 | $ | 0% | 6500 | $
1.2 | AC Side
1.2.1 | Power stations | Main peak power |  | 130082 | kWp | 100 | $/kWp | 13008200 | $ | 0% | 13008200 | $
2 | CIVIL WORKS
2.1 | Site Conditions
2.1.1 | Clearing and grubbing | Fence area |  | 1922782.2843 | m² | 100 | $/m² | 192278228.4 | $ | 0% | 192278228.4 | $
2.1.2 | Topsoil and vegetation removal | Removal area |  | 384556.4569 | m² | 100 | $/m² | 38455645.69 | $ | 0% | 38455645.69 | $
2.1.3 | Internal roads | Roads length |  | 11685.8 | m | 100 | $/m | 1168579.995 | $ | 0% | 1168579.995 | $
2.1.4 | Road ditches | Road ditches length |  | 11685.8 | m | 100 | $/m | 1168579.995 | $ | 0% | 1168579.995 | $
2.2 | Foundations
2.2.1 | Power Station foundation | Number foundations PS |  | 17 | foundations | 100 | $/foundations | 1700 | $ | 0% | 1700 | $
2.2.2 | Structure Poles Op.1 - Driving into the ground | Number foundations structure |  | 33600 | foundations | 100 | $/foundations | 3360000 | $ | 0% | 3360000 | $
2.3 | Trenches and manholes
2.3.1 | Low Voltage manholes | Number LV manholes |  | 1122 | manholes | 100 | $/manholes | 112200 | $ | 0% | 112200 | $
2.3.2 | Medium Voltage manholes | Number MV manholes |  | 162 | manholes | 100 | $/manholes | 16200 | $ | 0% | 16200 | $
2.3.3 | Trench 400mm x 1000mm | Lv trenches |  | 20680.2951 | m³ | 100 | $/m³ | 2068029.508 | $ | 0% | 2068029.508 | $
2.3.4 | Trench 800mm x 1000mm | Lv trenches |  | 2163.8953 | m³ | 100 | $/m³ | 216389.5344 | $ | 0% | 216389.5344 | $
|  | Mv trenches |  | 4111.7303 | m³ | 100 | $/m³ | 411173.0307 | $ | 0% | 411173.0307 | $
2.3.5 | Trench 800mm x 1500mm | Mv trenches |  | 2327.4805 | m³ | 100 | $/m³ | 232748.05 | $ | 0% | 232748.05 | $
2.3.6 | Trench 800mm x 2000mm | Mv trenches |  | 332.5917 | m³ | 100 | $/m³ | 33259.1683 | $ | 0% | 33259.1683 | $
2.3.7 | Earthing trenches | Earthing trenches vol |  | 127.2195 | m³ | 100 | $/m³ | 12721.95 | $ | 0% | 12721.95 | $
2.3.8 | Ancillary services trenches | AC trenches vol |  | 931.7186 | m³ | 100 | $/m³ | 93171.8574 | $ | 0% | 93171.8574 | $
2.4 | Security and control
2.4.1 | Chain link fence | Fence perimeter |  | 6211.4572 | m² | 100 | $/m² | 621145.7162 | $ | 0% | 621145.7162 | $
2.4.2 | Access gates | Number access gates |  | 1 | gates | 100 | $/gates | 100 | $ | 0% | 100 | $
2.4.3 | Light pole foundations | Number foundations light pole |  | 125 | foundations | 100 | $/foundations | 12500 | $ | 0% | 12500 | $
2.4.4 | Video camera foundations | Number foundations video camera |  | 63 | foundations | 100 | $/foundations | 6300 | $ | 0% | 6300 | $
3 | ELECTRICAL SYSTEM
3.1 | LV DC Electrical String cabling
3.1.1 | Cable LV DC IEC 4mm CU | Cable LV DC IEC 4mm² CU |  | 298715.8039 | m | 100 | $/m | 29871580.39 | $ | 0% | 29871580.39 | $
3.1.2 | Cable LV DC IEC 10mm CU | Cable LV DC IEC 10mm² CU |  | 140866.0716 | m | 100 | $/m | 14086607.16 | $ | 0% | 14086607.16 | $
3.2 | LV DC Electrical System cabling
3.2.1 | Cable LV DC IEC 300mm AL | Cable LV DC IEC 300mm² AL |  | 219904.6141 | m | 100 | $/m | 21990461.41 | $ | 0% | 21990461.41 | $
3.2.2 | Cable LV DC IEC 630mm AL | Cable LV DC IEC 630mm² AL |  | 78415.786 | m | 100 | $/m | 7841578.596 | $ | 0% | 7841578.596 | $
3.3 | MV Electrical cabling
3.3.1 | Cable MV AC IEC 300mm AL | Cable MV AC IEC 300mm² AL |  | 68938.5313 | m | 100 | $/m | 6893853.13 | $ | 0% | 6893853.13 | $
3.4 | Earthing System
3.4.1 | Earthing cable (LV & MV trenches) | Trenches earthing cable length |  | 61692.7066 | m² | 100 | $/m² | 6169270.664 | $ | 0% | 6169270.664 | $
3.4.2 | Earthing cable (Power Station)) | PS earthing cable length |  | 565.42 | m | 100 | $/m | 56542 | $ | 0% | 56542 | $
3.4.3 | Earthing rods (Power Station) | Earthing rods |  | 136 | rods | 100 | $/rods | 13600 | $ | 0% | 13600 | $
3.5 | AC Ancillary System
3.5.1 | Auxiliary AC Cable for the perimeter | Auxiliary AC Cable for the perimeter |  | 6211.4572 | m | 100 | $/m | 621145.7162 | $ | 0% | 621145.7162 | $
3.6 | Communication / Monitoring System
3.6.1 | Multi Mode Fiber Optic Cable (Control System) | Multi Mode Fiber Optic Cable |  | 22979.5104 | m | 100 | $/m | 2297951.043 | $ | 0% | 2297951.043 | $
3.6.2 | Single Mode Fiber Optic Cable (Security System) | Single Mode Fiber Optic Cable |  | 6211.4572 | m | 100 | $/m | 621145.7162 | $ | 0% | 621145.7162 | $
3.6.3 | RS 485 Com cable (Monitoring System) | RS 485 Com cable |  | 73887.7276 | m | 100 | $/m | 7388772.755 | $ | 0% | 7388772.755 | $
3.7 | Connectors
3.7.1 | MV Connectors | Number MV connectors |  | 75 | connectors | 100 | $/connectors | 7500 | $ | 0% | 7500 | $
4 | MISCELLANEOUS
4.1 | Monitoring system
4.1.1 | Weather Station | Number weather stations |  | 6 | stations | 100 | $/stations | 600 | $ | 0% | 600 | $
4.1.2 | Monitoring system (SCADA) | Monitoring systems |  | 1 | systems | 100 | $/systems | 100 | $ | 0% | 100 | $
4.1.3 | Remote Terminal Units | Number remote terminal units |  | 17 | units | 100 | $/units | 1700 | $ | 0% | 1700 | $
4.2 | Security and Control System
4.2.1 | Control Unit | Control units |  | 1 | units | 100 | $/units | 100 | $ | 0% | 100 | $
4.2.2 | Lighting | Number lights |  | 125 | lights | 100 | $/lights | 12500 | $ | 0% | 12500 | $
4.2.3 | Video cameras | Number video cameras |  | 63 | cameras | 100 | $/cameras | 6300 | $ | 0% | 6300 | $
4.2.4 | Domo cameras | Number domo video cameras |  | 2 | cameras | 100 | $/cameras | 200 | $ | 0% | 200 | $
4.2.5 | Microwave barriers | Number microwave barriers |  | 125 | barriers | 100 | $/barriers | 12500 | $ | 0% | 12500 | $
4.2.6 | Microphone cable | Fence perimeter |  | 6211.4572 | m² | 100 | $/m² | 621145.7162 | $ | 0% | 621145.7162 | $
4.3 | Buildings
4.3.1 | Control room building | Number control buildings |  | 1 | buildings | 100 | $/buildings | 100 | $ | 0% | 100 | $
4.3.2 | Warehouse building | Number warehouse buildings |  | 1 | buildings | 100 | $/buildings | 100 | $ | 0% | 100 | $
[8 empty] | 381114727.2 | $ |  | 381114727.2 | $